## HW3.3
Parameters | UCLA/LANL | VISA | LEUTL | TTF | FERMI | LCLS | SACLA | Test | Constants
γmc^2 [GeV] | 0.018 | 0.071 | 0.22 | 0.233 | 1.2 | 13.6 | 6.14 | 14.35 | pi | 3.1416
σγ/γ [%] | 0.25 | 0.18 | 0.2 | 0.15 | 0.015 | 0.01 | 0.01 | 0.01 | c [m/s] | 299792458
I [A] | 170 | 250 | 200 | 400 | 800 | 3000 | 3000 | 3500 | IA [A] | 17045
Ɛx,n [m] | 4e-06 | 2e-06 | 7e-06 | 6e-06 | 8e-07 | 4e-07 | 8.5e-07 | 4e-07 | m0 [Gev] | 0.000511
2πβx [m] | 1.2 | 1.8 | 9 | 6 | 50 | 140 | 185 | 140
λu[cm] | 2.05 | 1.8 | 3.3 | 2.7 | 3.5 | 3 | 1.5 | 3
K | 1.2 | 1.04 | 3.1 | 1.2 | 1 | 3.5 | 1.36 | 3.7
Lu | 2 | 4 | 30 | 27 | 20 | 110 | 100 | 110
λ1 [m] | 1.2e-05 | 8e-07 | 3.85e-07 | 1e-07 | 4e-09 | 1.5e-10 | 1e-10 | 1.5e-10
Calculated parameters
Ɛx [m] | 1.1356e-07 | 1.4394e-08 | 1.6259e-08 | 1.3159e-08 | 3.4067e-10 | 1.5029e-11 | 7.0741e-11 | 1.4244e-11
σx [m] | 0.00014727 | 6.4216e-05 | 0.00015261 | 0.0001121 | 5.2067e-05 | 1.83e-05 | 4.5639e-05 | 3e-05
[JJ] | 0.885 | 0.90491 | 0.7551 | 0.885 | 0.91002 | 0.74436 | 0.86637 | 0.74
γ | 35.225 | 138.9432 | 430.5284 | 455.9687 | 2348.3366 | 26614.4814 | 12015.6556 | 28082.1918
Term1 | 0.00039684 | 0.00058358 | 0.00046687 | 0.00093373 | 0.0018675 | 0.007003 | 0.007003 | 0.0081702
Term2 | 0.38123 | 0.37306 | 0.1626 | 0.38123 | 0.36806 | 0.1337 | 0.37473 | 0.12181
Term3 | 0.037224 | 0.003432 | 0.0004361 | 5.7752e-05 | 2.2059e-06 | 2.846e-07 | 9.1813e-09 | 1.1174e-07
ρ (eq 3.87) | 0.017791 | 0.0090743 | 0.003211 | 0.0027394 | 0.0011488 | 0.0006435 | 0.00028882 | 0.00048088

## HW3.4
Parameters | LCLS |  |  |  |  | Constants
γmc^2 [GeV] | 14.35 |  |  |  |  | pi | 3.1416
σγ/γ [%] | 0.01 |  |  |  |  | c [m/s] | 299792458
I [A] | 3500 |  |  |  |  | IA [A] | 17045
Ɛx,n [m] | 4e-06 |  |  |  |  | m0 [Gev] | 0.000511
2πβx [m] | 140 |  |  |  |  | m0 [kg] | 9.109e-31
λu[m] | 0.03 |  |  |  |  | e- | 1.6e-19
K | 3.7 |  |  |  |  | h-bar(eV*s) | 6.582e-16
Lu | 110 |  |  |  |  | h-bar(J*s) | 6.62e-34
λ1 [m] | 1.5e-10
Bunch Length (s) | 2.3e-13
γ | 28082.1918
Ɛx | 1.4244e-10
σx [m] | 3e-05
σx' [rad] | 1.7e-06
[JJ] | 0.74
γ | 28082.1918
ω | 1.2558e+19
a) Verify resonance condition is met
| λ1\λu | (1+K^2)/(2*γ^2)
| 5e-09 | 4.9739e-09
Answer: | Resonance condition met!
b) Calculate Pierce Parameter
| Term1 | 0.0081702
| Term2 | 0.12181
| Term3 | 1.1174e-07
Answer: | ρ (eq 3.87) = | 0.00048088
c) Calculate Saturation Length
Answer: | Lsat = λu\ρ | 62.3861 | m
d) What is the saturated peak power of the SASE x-rays? How many photons/sec does this correspond to?
| Pbeam = (I/e)*γmc^2 | 5.0291e+13 | Watts
Answer 1: | Psatt = Pbeam*ρ | 24183798721.5023 | Watts
| PhotonEnergy = | 8.3132e-15 | J
Answer 2: | N = | 2.9091e+24 | Photons/Second
e) What is the relative spectral bandwidth of the SASE x-rays?
Answer 1: | Δω/ω ~ ρ (pg 101) | 0.00048088
f) What are the rms mode size and angle of the SASE x-rays?
| εr=λ/4*pi | 1.1937e-11 | m*rad
| LG0=λu/(4*pi*sqrt(3)*ρ) | 2.8663 | m
Answer 1: | σr = sqrt(εr*LG0) | 5.8492e-06 | m
Answer 2: | σr' = εr/σr | 2.0407e-06 | rad
g) Compute the spontaneous undulator radiation within the SASE bandwidth in units of photons per sec.
| Trans. Area = 2pi*(σr^2+σx^2) | 5.8669e-09 |  | eq 3.49
| Trans. Area = 2*2*pi*σr^2 | 4.2994e-10 |  | eq 3.50
| term 1 | 5.2333e-11
| term 2 | 0.20534
| term 3 | 0.12181
| term 4 | 2.3574
Answer 1: | 1-d Pwr spectrum eq 4.42 (energy) | 3.0857e-12 | Joules
| eq 4.43 | 0.058962 | Joules
| Spec-width (Δω~ω*ρ) | 6038688970229612 | Hz
| Spectral-Power (eq 4.43)*(spec-width)= | 3.5606e+14 | Watts
| N Photons = | 4.283e+28
h) What is the amplification factor as computed from the ratio of the photon flux calculated in (d) and (g)? How does it compare with the number of electrons in one coherence length?
Answer 1: | Amplification factor= | 14722.8988
| Nlcoh (e1 3.112) = (I/(e*c))*(λ1/ρ) | 22760681.8782 | e-
i) Assuming that the SASE radiation is 100% transversely coherent, what is the peak spectral brightness of the SASE x-ray beam in units of # of photons/[sec(mm)2 (mrad)2 (0.1%BW)]?
| Σx=sqrt(σx^2+σr^2) | 3.0565e-05 | 0.030565
| Σx' | 2.656e-06
| Σy | 3.0565e-05 | Assumes emit_x=emit_y
| Σy' | 2.656e-06
Answer 1: | B (eq 2.107) = | 1.3109e+28 | photons * .1% BW / (sec*m^2*rad^2)
| B (eq 2.107) = | 1.3109e+40 | photons * .1% BW / (sec * mm^2 mrad^2) |  | <- Clearly too high but I don't know where my power calculation (g) went wrong.
j) Explain the brightness enhancement of the SASE source as computed in (i) compared to the third generation light sources in terms of the different factors (the amplification factor, the transverse phase space, and the duration of the photon pulse).
Answer: | Transverse phase space | 3rd Generation Synch | FEL
| Σx*Σx' | 0.01 | 8.1181e-05 | mm*mrad
| Σy*Σy' | 0.0001 | 8.1181e-05 | mm*mrad
| Bunch Length | 3rd Generation Synch (500 MhZ) | FEL
|  | 2 ns | 230 fs